## Cover
Component list
AGV I-PRIME driverless towing vehicle · DRAFT for TÜV SÜD preliminary review · not for production
Product | AGV I-PRIME driverless towing vehicle | How to read and fill in
Manufacturer | PT INTI GANDA PERDANA, Jl Pegangsaan Dua Km 1.6, Jakarta Utara, Indonesia | «…» | Missing value. Edit these cells: replace the whole «…» text with the value.
Document | Component list (parts list, IEC 61355-1 kind &PB) | [verify] / [confirm] / [decide] | Filled, but not yet checked. Check it, then remove the flag (or the cell comment) and the colour.
Document number | «DOC-NO» | PROPOSED | Part should exist but is not yet on the circuit diagrams. Tag proposed; draw it, then set Status to "Drawn".
Revision | A | Grey cell | Formula. Do not type over it.
Date | 2026-11-01 | Example row | Devices row +EB-KE1 (FX3-CPU000000) is complete and shows the expected format.
Created | JOY M. | Sources | S-numbers point to sheet "Sources". Add a source whenever you fill a value.
Checked | JOKI I. | Safety-related | Y = part of a safety function SF1–SF5 (circuit diagram page 12). [decide] = for the risk assessment.
Approved | ROBERTA A. | Safety functions | SF1 emergency stop · SF2 personnel detection, front · SF4 mode selection · SF5 reset. SF3 (rear detection) is not fitted in this revision.
Status | DRAFT: for TÜV SÜD preliminary review, not for production
Language | English
Related documents | Circuit diagram «DOC-NO» (Rev. A, parts list on page 80) · Operation manual «DOC-NO» · Safety controller configuration report «DOC-NO»
Rules applied | IEC 62027:2011 (object and parts lists) · IEC 81346-1:2022 / IEC 81346-2:2019 (reference designations) · IEC 61355-1 (document kind) · ISO 13849-1:2023 clause 10 (safety data) · EN 1175:2025 (electrical installation)
Scope | Every electrical device on the vehicle, one row per occurrence, in the same tags as the circuit diagrams; safety data of the safety-related devices; cables; safety-relevant mechanical parts. Not included: off-board equipment (charger, tablet, Wi-Fi access point).
Summary
Device rows | 41
Safety-related device rows (Y) | 10
Rows proposed, not yet on the circuit diagrams | 5
Cells still to fill «…» (Devices) | 92
Cells still to fill «…» (Safety data) | 22
Open questions | 16
Revisions
Revision | Change | Date | Name
A | First issue, draft | 2026-11-01 | JOY M.

## Devices
Devices: one row per occurrence, by reference designation (IEC 62027, IEC 81346)
Same tags, locations and page numbers as the circuit diagrams. Accessories and built-in parts share the tag of the device they belong to.
Item | Group | Location | Tag | Reference designation | Old name (JIS sheets) | Description | Manufacturer | Type designation | Order no. | Technical data | Circuit diagram pages | Safety-related | Safety function(s) | Status | Sources | Remarks
1 | Power | +BT | -GB1 | +BT-GB1 | BATTERY | Battery 48 V with battery management system (BMS on CAN) | «MAKER» | «TYPE» | «ORDER NO» | 48 V DC nominal, «chemistry», «Ah». The vehicle warns below 42 V and above 56 V | 20, 51 | N |  | Drawn | S1, S10 | BMS CAN link is drawn on page 51, but the as-built CAN node list has only the drivers and the line sensor (S3) [confirm]
2 | Power | +EB | -QA1 | +EB-QA1 | MCB-01 | Circuit breaker, 2-pole: supply disconnecting device (main switch) | «MAKER» | «TYPE» | «ORDER NO» | 2P, 32 A, DC-rated, breaking capacity «kA» at «V» DC | 20 | N |  | Drawn | S1, S2 | Locked off for maintenance (operation manual 15.1)
3 | Power | +EB | -QA1 | +EB-QA1 |  | Accessory of -QA1: lock-out device (padlock attachment) | «MAKER» | «TYPE» | «ORDER NO» | To suit -QA1 | — | N |  | PROPOSED: not yet on the circuit diagrams | S2 | Designation map: "lockable handle [confirm]". Part of -QA1, so no tag of its own
4 | Power | +EB | -FC1 | +EB-FC1 | MCB-02 | Circuit breaker, 1-pole: feeder, left motor driver (2P48) | «MAKER» | «TYPE» | «ORDER NO» | 1P, 10 A, DC-rated | 20 | N |  | Drawn | S1, S2
5 | Power | +EB | -FC2 | +EB-FC2 | MCB-03 | Circuit breaker, 1-pole: feeder, right motor driver (3P48) | «MAKER» | «TYPE» | «ORDER NO» | 1P, 10 A, DC-rated | 20 | N |  | Drawn | S1, S2
6 | Power | +EB | -FC3 | +EB-FC3 | MCB-04 | Circuit breaker, 2-pole: 24 V control bus (1P24) | «MAKER» | «TYPE» | «ORDER NO» | 2P, 10 A, DC-rated | 30 | N |  | Drawn | S1, S2 | Feeds -KE1, which needs its supply limited to 4 A (open question 1)
7 | Power | +EB | -FC4 | +EB-FC4 | MCB-05 | Circuit breaker, 2-pole: 12 V bus (1P12) | «MAKER» | «TYPE» | «ORDER NO» | 2P, 10 A, DC-rated | 32 | N |  | Drawn | S1, S2
8 | Power | +EB | -TA3 | +EB-TA3 | BUCK01 | DC/DC converter 48 → 24 V, isolated; supplies the safety controller | Mean Well | SD-150C-24 [confirm on label] | Same as type | In 36–72 V DC; out 24 V DC, 6.3 A (151 W); I/O isolation 1.5 kV AC | 20, 30 | N |  | Drawn | S1, S13 | The repo marks the type "?SD-150C-24". Its failure behaviour matters to the risk assessment (S2)
9 | Power | +EB | -TA4 | +EB-TA4 | BUCK02 | DC/DC converter 48 → 12 V, isolated | Mean Well | «TYPE» | «ORDER NO» | Out 12 V DC, 8.3 A (100 W), per the circuit diagram | 20, 32 | N |  | Drawn | S1
10 | Drives | +EB | -TA1 | +EB-TA1 | DRIVER 01 | Motor driver, left: brushless DC, CANopen, safe torque off (HWTO) with EDM output | Oriental Motor | BLVD-KRD | Same as type | 24–48 V DC in; for 400 W BLV-R motor; CANopen CiA 301 / 402; STO input 12–30 V DC; ambient 0–40 °C | 21, 42, 50, 51 | Y | SF1, SF2 | Drawn | S1, S4, S5, S6, S12 | CANopen node 1 (S3). Factory STO jumpers removed. Safety data: sheet "Safety data"
11 | Drives | +EB | -TA2 | +EB-TA2 | DRIVER 02 | Motor driver, right: brushless DC, CANopen, safe torque off (HWTO) with EDM output | Oriental Motor | BLVD-KRD | Same as type | 24–48 V DC in; for 400 W BLV-R motor; CANopen CiA 301 / 402; STO input 12–30 V DC; ambient 0–40 °C | 21, 42, 50, 51 | Y | SF1, SF2 | Drawn | S1, S4, S5, S6, S12 | CANopen node 2 (S3)
12 | Drives | +VH | -MA1 | +VH-MA1 | LEFT MOTOR | Brushless motor with electromagnetic holding brake, for parallel-shaft gearhead, left | Oriental Motor | BLMR6400SKM-GFV-B | Same as type | 400 W; holding brake released by -TA1 | 21 | [decide] |  | Drawn | S1, S5, S6 | Whether the brake counts in the stop function is a risk-assessment decision (S2). Gearhead: sheet "Mechanical"
13 | Drives | +VH | -MA2 | +VH-MA2 | RIGHT MOTOR | Brushless motor with electromagnetic holding brake, for parallel-shaft gearhead, right | Oriental Motor | BLMR6400SKM-GFV-B | Same as type | 400 W; holding brake released by -TA2 | 21 | [decide] |  | Drawn | S1, S5, S6 | As -MA1
14 | Safety | +EB | -KE1 | +EB-KE1 | SAFETY PLC (CPU MODULE) | Safety controller main module, Flexi Soft | SICK | FX3-CPU000000 | 1043783 | 24 V DC (16.8–30 V DC), PELV / SELV; supply current limited to 4 A max.; IP20; −25 to +55 °C | 43 | Y | SF1, SF2, SF4, SF5 | Drawn | S1, S7 | Example of a complete row. The circuit diagrams call it "FX3-CPU0"
15 | Safety | +EB | -KE1 | +EB-KE1 |  | Accessory of -KE1: system plug (holds the safety configuration) | SICK | FX3-MPL000001 [confirm] | 1043700 | — | 43 | Y | SF1, SF2, SF4, SF5 | PROPOSED: not yet on the circuit diagrams | S7 | SICK: "the system plug has to be ordered separately". Page 43 shows it as part of -KE1. Read the fitted type
16 | Safety | +EB | -KE2 | +EB-KE2 | SAFETY PLC (XTIO MODULE) | Safety I/O module, Flexi Soft: 8 safe inputs, 2 test outputs, 4 safe outputs | SICK | FX3-XTIO84002 | 1044125 | 24 V DC (16.8–30 V DC); outputs PNP, short-circuit protected; IP20; −25 to +55 °C | 40–44 | Y | SF1, SF2, SF4, SF5 | Drawn | S1, S8 | Q3, Q4 spare
17 | Safety | +FR | -SJ1 | +FR-SJ1 | EMERGENCY STOP PB | Emergency stop push-button, 2 NC (11-12, 21-22), positive opening, turn to release | «MAKER» | «TYPE» | «ORDER NO» | Must meet ISO 13850 and IEC 60947-5-5 [confirm on the data sheet] | 40 | Y | SF1 | Drawn | S1, S2 | To -KE2 I1 / I2, test pulses X1 / X2
18 | Safety | +FR | -SJ3 | +FR-SJ3 | PB RESET | Push-button RESET, blue, 2 NO (13-14 → -KE2:I8; 23-24 → -KE4:DI01) | «MAKER» | «TYPE» | «ORDER NO» | 2 NO | 40, 60 | Y | SF5 | Drawn | S1, S2
19 | Safety | +FR | -SJ4 | +FR-SJ4 | SS MANUAL/AUTO | Selector switch MANUAL / AUTO, 2 positions, 2 NO (13-14 → -KE2:I7; 23-24 → -KE4:DI02) | «MAKER» | «TYPE» | «ORDER NO» | 2 positions, 2 NO | 40, 60 | Y | SF4 | Drawn | S1, S2 | Which position closes the contacts is still open (S2)
20 | Safety | +VH | -BG1 | +VH-BG1 | SAFETY LIDAR 01 | Safety laser scanner, front | SICK | nanoScan3 Core I/O «variant, e.g. NANS3-AAAZ30AN1» | «ORDER NO, e.g. 1100333» | Type 3 (IEC 61496); 24 V DC (16.8–30 V DC); 1 OSSD pair; IP65; measured data via Ethernet (values for NANS3-AAAZ30AN1) | 30, 41 | Y | SF2 | Drawn | S1, S3, S9 | Core I/O inferred from the wiring: 1 OSSD pair to -KE2 I5 / I6, Ethernet data to -KE3 (192.168.3.10). Range variant not verified
21 | Safety | +VH | -BG1 | +VH-BG1 |  | Accessory of -BG1: system plug (connection unit) | SICK | «TYPE» | «ORDER NO» | — | 41 | Y | SF2 | PROPOSED: not yet on the circuit diagrams | S9 | The data sheet lists the scanner "without system plug"; the connection type depends on the plug
22 | Control | +EB | -KE3 | +EB-KE3 | IPC | Vehicle controller: fanless industrial PC, Intel N97 | NEXCOM | Neu-X102-N97 | «ORDER NO» | 12 V DC in; 2 × Ethernet (Intel i226); Wi-Fi; −5 to +50 °C (distributor data) [verify] | 11, 32, 51 | N |  | Drawn | S1, S3, S14 | Not safety-rated. LAN1 → -KE4 → -BG4; LAN2 → -BG1 (S3)
23 | Control | +EB | -KE3 | +EB-KE3 |  | Built into -KE3: Wi-Fi card (radio equipment) | Intel | Wireless 7260 | — | «bands, transmit power» | 11 | N |  | Built into -KE3 | S3 | Radio device: check Indonesian type approval (open question 11)
24 | Control | +EB | -KE4 | +EB-KE4 | DIGITAL IO | I/O module: 16 DI / 12 relay DO, Modbus TCP, 2 Ethernet ports (IN / OUT) | «MAKER» | CK-EC5163 | «ORDER NO» | 24 V DC | 30, 60–62 | N |  | Drawn | S1, S3 | 192.168.1.30, Modbus TCP 502. Maker not identified; no public data sheet found
25 | Control | +EB | -TF1 | +EB-TF1 | CAN-USB ADAPTER | USB-to-CAN interface (slcan firmware), on an IPC USB port | Openlight Labs | CANable 2.0 | «ORDER NO» | USB-powered; on-board 120 Ω termination, switchable; used at 125 kbit/s | 11, 51 | N |  | Drawn | S1, S3, S16 | USB ID 16d0:117e. Its termination closes one bus end (page 51 note 3)
26 | Control | +FR | -SJ2 | +FR-SJ2 | PB START | Push-button START, 1 NO → -KE4:DI00 | «MAKER» | «TYPE» | «ORDER NO» | 1 NO, colour «colour» | 60 | N |  | Drawn | S1, S2
27 | Control | +FR | -SJ5 | +FR-SJ5 | MANUAL ARM SW | Switch MANUAL ARM → -KE4:DI08 | «MAKER» | «TYPE» | «ORDER NO» | «switch type» | 60 | N |  | Drawn | S1, S2 | Location +FR [confirm]
28 | Control | +PD | -SJ6 | +PD-SJ6 | PENDANT FORWARD | Pendant button FORWARD, 1 NO, hold to run → -KE4:DI03 | «MAKER» | «TYPE» | «ORDER NO» | 1 NO | 60 | N |  | Drawn | S1, S2
29 | Control | +PD | -SJ7 | +PD-SJ7 | PENDANT REVERSE | Pendant button REVERSE, 1 NO, hold to run → -KE4:DI04 | «MAKER» | «TYPE» | «ORDER NO» | 1 NO | 60 | N |  | Drawn | S1, S2
30 | Control | +PD | -SJ8 | +PD-SJ8 | PENDANT LEFT | Pendant button LEFT, 1 NO, hold to run → -KE4:DI05 | «MAKER» | «TYPE» | «ORDER NO» | 1 NO | 60 | N |  | Drawn | S1, S2
31 | Control | +PD | -SJ9 | +PD-SJ9 | PENDANT RIGHT | Pendant button RIGHT, 1 NO, hold to run → -KE4:DI06 | «MAKER» | «TYPE» | «ORDER NO» | 1 NO | 60 | N |  | Drawn | S1, S2 | Common return on one wire
32 | Sensors | +VH | -BG3 | +VH-BG3 | LINE SENSOR 01 | Magnetic line sensor, 200 mm, CANopen, with built-in IMU (gyro, accelerometer) | SICK | MLSE-0200 «full type code, e.g. MLSE-0200A2NP0» | «ORDER NO» | 24 V DC from 1P24; reads ±100 mm; CANopen node 10, 125 kbit/s | 31, 51 | N |  | Drawn | S1, S3, S11, S15 | The full type code tells whether a CAN terminator is built in (open question 6)
33 | Sensors | +VH | -BG4 | +VH-BG4 | RFID READER | UHF RFID reader (EPC Gen2), Ethernet | Chafon | CF821 (module CP-203910_V1.13 / RN370MU-910) | «ORDER NO» | 12 V DC; set to 902.75–927.25 MHz (US region), 30 dBm | 11, 32 | N |  | Drawn | S1, S3 | Radio device. 192.168.1.200. Change to the Indonesian band 920–923 MHz is pending (open question 11)
34 | Other | +VH | -PJ1 | +VH-PJ1 | AUDIO HORN 01 | Audio horn, 2 sounds: sound 1 = movement (DO0), sound 2 = alarm (DO1) | PATLITE | «TYPE» | «ORDER NO» | 24 V DC; «dB(A) at 1 m» | 30, 61 | N |  | Drawn | S1, S2, S10 | Software-driven warning device. Location +VH [confirm]
35 | Other | +FR | -PH1 | +FR-PH1 | DISPLAY | Display: operator kiosk pages | «MAKER» | «TYPE» | «ORDER NO» | 24 V DC, barrel jack; «size» | 31 | N |  | Drawn | S1, S2, S3 | Location +FR [confirm]
36 | Other | +EB | -GQ1 | +EB-GQ1 | FAN 01 | Fan, electrical box | NMB-MAT | «TYPE» | «ORDER NO» | 24 V DC | 31 | N |  | Drawn | S1, S2
37 | Other | +EB | -GQ2 | +EB-GQ2 | FAN 02 | Fan, electrical box | NMB-MAT | «TYPE» | «ORDER NO» | 24 V DC | 31 | N |  | Drawn | S1, S2
38 | Other | +EB | -GQ3 | +EB-GQ3 | FAN 03 | Fan, electrical box | NMB-MAT | «TYPE» | «ORDER NO» | 24 V DC | 31 | N |  | Drawn | S1, S2
39 | Other | +EB | -XE1 | +EB-XE1 | PE | Chassis earth point (protective bonding) | — | — | — | — | 21 | N |  | Drawn | S1, S2 | Physical position not documented (owner decision, 2026-10-31)
40 | Power | «location» | -XD1 | «location»-XD1 |  | Charging socket, 48 V | «MAKER» | «TYPE» | «ORDER NO» | 48 V DC, «A» | — | N |  | PROPOSED: not yet on the circuit diagrams | S10 | The manual (12.2) refers to "charging socket [tag]". Connected to the battery «directly / after -QA1» [confirm]. -XD1 is free since the terminal strip was removed (2026-10-31)
41 | Control | «location» | -RA1 | «location»-RA1 |  | CAN bus terminating resistor 120 Ω, far end of the bus | «MAKER» | «TYPE» | «ORDER NO» | 120 Ω | 51 | N |  | PROPOSED: not yet on the circuit diagrams | S1, S17 | Class RA [verify]. Page 51 note 3: "Far bus end: «confirm»". Delete this row if the far end is terminated inside -TA2, -BG3 or -GB1, and note that setting instead

## Safety data
Safety data of the safety-related devices (ISO 13849-1 clause 10)
Values as stated by the component maker. Achieved PL and PFHd of each safety function come from the validation (SISTEMA), not from this list.
Reference designation | Device (from Devices) | Manufacturer (from Devices) | Type (from Devices) | Safety function(s) | Role in the function | Type (IEC 61496) | SIL (IEC 61508) | PL (ISO 13849-1) | Category | PFHd [1/h] | B10d [cycles] | Mission time TM [years] | Certificate (body, number, validity) | Sources | Remarks
+EB-KE1 | Safety controller main module, Flexi Soft | SICK | FX3-CPU000000 | SF1, SF2, SF4, SF5 | Logic | — | SIL 3 | PL e | Cat. 4 | 1.07e-09 | — | 20 | «body, number, validity» (check sick.com/1043783) | S7 | Data sheet copy dated 2024-11-27
+EB-KE2 | Safety I/O module, Flexi Soft: 8 safe inputs, 2 test outputs, 4 safe outputs | SICK | FX3-XTIO84002 | SF1, SF2, SF4, SF5 | Logic (safe inputs and outputs) | — | SIL 3 | PL e | Cat. 4 | 4.8e-09 | — | 20 | Data sheet lists EC-type examination (Directive and Machinery Regulation), UK-type examination, cULus, S Mark. «body, number, validity» | S8 | PFHd 4.8 × 10⁻⁹ for single-channel outputs, 0.9 × 10⁻⁹ for dual-channel outputs: use the value that matches the configured outputs Q1 / Q2
+VH-BG1 | Safety laser scanner, front | SICK | nanoScan3 Core I/O «variant, e.g. NANS3-AAAZ30AN1» | SF2 | Input (sensor) | Type 3 | SIL 2 | PL d | Cat. 3 | 8e-08 | — | 20 | Data sheet lists EC-type examination (Directive and Machinery Regulation), UK-type examination, cULus, S Mark, China GB. «body, number, validity» | S9 | Values for NANS3-AAAZ30AN1: confirm the fitted variant. Basic response time 70 ms on the data sheet; the configured value comes from the Safety Designer report
+EB-TA1 | Motor driver, left: brushless DC, CANopen, safe torque off (HWTO) with EDM output | Oriental Motor | BLVD-KRD | SF1, SF2 | Output (STO) | — | SIL 2 | PL d | Cat. 3 | 2.9e-07 | — | «TM» | TÜV SÜD Product Service GmbH, Z10 106467 0002 Rev. 00, valid until 2029-08-12 (test report OT102914T). Tested to IEC 61800-5-2:2016, IEC 61508-1/-2:2010 (SIL 2), ISO 13849-1:2023 (Cat. 3, PL d) | S4, S5, S10 | STO input 12–30 V DC. EDM output to -KE2 I3
+EB-TA2 | Motor driver, right: brushless DC, CANopen, safe torque off (HWTO) with EDM output | Oriental Motor | BLVD-KRD | SF1, SF2 | Output (STO) | — | SIL 2 | PL d | Cat. 3 | 2.9e-07 | — | «TM» | TÜV SÜD Product Service GmbH, Z10 106467 0002 Rev. 00, valid until 2029-08-12 (test report OT102914T). Tested to IEC 61800-5-2:2016, IEC 61508-1/-2:2010 (SIL 2), ISO 13849-1:2023 (Cat. 3, PL d) | S4, S5, S10 | EDM output to -KE2 I4
+FR-SJ1 | Emergency stop push-button, 2 NC (11-12, 21-22), positive opening, turn to release | «MAKER» | «TYPE» | SF1 | Input (command device) | — | — | — | — | — | 50000 | «TM» | «certificate, if any» | S10 | Maker and type not identified
+FR-SJ3 | Push-button RESET, blue, 2 NO (13-14 → -KE2:I8; 23-24 → -KE4:DI01) | «MAKER» | «TYPE» | SF5 | Input (reset) | — | — | — | — | — | «B10d» | «TM» | — | S1
+FR-SJ4 | Selector switch MANUAL / AUTO, 2 positions, 2 NO (13-14 → -KE2:I7; 23-24 → -KE4:DI02) | «MAKER» | «TYPE» | SF4 | Input (mode selection) | — | — | — | — | — | «B10d» | «TM» | — | S1
+VH-MA1 | Brushless motor with electromagnetic holding brake, for parallel-shaft gearhead, left | Oriental Motor | BLMR6400SKM-GFV-B | [decide] | Holding brake: holds the vehicle after STO | — | — | — | — | — | «B10d» | «TM» | — | S2 | Only if the risk assessment counts the brake in a safety function
+VH-MA2 | Brushless motor with electromagnetic holding brake, for parallel-shaft gearhead, right | Oriental Motor | BLMR6400SKM-GFV-B | [decide] | Holding brake: holds the vehicle after STO | — | — | — | — | — | «B10d» | «TM» | — | S2 | As -MA1
Note on K8: From the operation manual draft ("Oriental Motor data"). Not on the TÜV certificate on file. Confirm from Oriental Motor safety data, with the mission time.
Note on K9: From the operation manual draft ("Oriental Motor data"). Not on the TÜV certificate on file. Confirm from Oriental Motor safety data, with the mission time.
Note on L10: From the operation manual draft. No maker is identified yet, so the value cannot be traced. Replace with the maker's B10d.

## Mechanical
Safety-relevant mechanical parts
Not tagged on the circuit diagrams (designation map: mechanical parts are not tagged).
Item | Part | Belongs to | Manufacturer | Type designation | Qty | Technical data | Why it is safety-relevant | Status | Sources | Remarks
1 | Gearhead, parallel shaft, 1:30 | +VH-MA1 | Oriental Motor | «TYPE, e.g. GFV6G30» [verify] | 1 | Ratio 1:30 | Carries drive and holding-brake torque to the left wheel | Fitted | S1, S12 | The type is inferred from Oriental Motor naming (GFV6G15 = 1:15); read the label
2 | Gearhead, parallel shaft, 1:30 | +VH-MA2 | Oriental Motor | «TYPE, e.g. GFV6G30» [verify] | 1 | Ratio 1:30 | As left | Fitted | S1, S12 | As left
3 | Drive wheel | +VH | «MAKER» | «TYPE» | 2 | Ø 180 mm; track width 487 mm; tread «material» | Traction and braking: stopping distance depends on it | Fitted | S10
4 | Castor | +VH | «MAKER» | «TYPE» | «qty» | «wheel Ø, load rating» | Stability | [confirm] | S10 | The manual says "castors [confirm]"
5 | Towing hitch | +VH | «MAKER or in-house» | «pin or hook» [TBD] | 1 | Towed mass max. 1 000 kg; drawbar force est. ≈ 1 200 N [verify]; coupling height «mm» | Uncoupling during travel; crushing at the coupling point | Fitted | S10 | Operation manual 4.6
6 | Hitch securing device | Towing hitch | «MAKER» | «TYPE, e.g. spring cotter» [TBD] | 1 | — | Stops the trolley uncoupling by itself | [confirm] | S10
7 | Scanner mounting bracket | +VH-BG1 | «MAKER or in-house» | «drawing no.» | 1 | Holds -BG1 0.964 m ahead of the axle, scan plane 110 mm above the floor | The protective field is only valid at this position and height | Fitted | S18

## Cables
Cables (circuit diagram page 75)
Colours: 48 V power black; 24 V / 12 V control and safety blue; PE green-and-yellow; supplier cables as supplied.
Item | Cable tag | Manufacturer | Type | Cores × size | From | To | Circuit diagram pages | Length | Sources | Remarks
1 | -WD1 | «MAKER» | NYAF single cores, black | 2 × 4 mm² | -GB1 | -QA1 | 20 | «m» | S1
2 | -WD2 | «MAKER» | NYAF single cores, black | 2 × 2.5 mm² | -FC1, 1N48 bus | -WD6 | 21 | «m» | S1
3 | -WD3 | «MAKER» | NYAF single cores, black | 2 × 2.5 mm² | -FC2, 1N48 bus | -WD7 | 21 | «m» | S1
4 | -WD4 | «MAKER» | NYAF single cores, black | 2 × 1.5 mm² | 1P48, 1N48 | -TA3 in | 20 | «m» | S1
5 | -WD5 | «MAKER» | NYAF single cores, black | 2 × 1.5 mm² | 1P48, 1N48 | -TA4 in | 20 | «m» | S1
6 | -WD6 | Oriental Motor | LC03D06A | 3 cores (+, 0 V, PE) | -WD2, PE | -TA1 power | 21 | «m» | S1
7 | -WD7 | Oriental Motor | LC03D06A | 3 cores (+, 0 V, PE) | -WD3, PE | -TA2 power | 21 | «m» | S1
8 | -WD8 | Oriental Motor | CCM010B1AAF | motor + encoder | -TA1 | -MA1 | 21 | 1 m | S1
9 | -WD9 | Oriental Motor | CCM010B1AAF | motor + encoder | -TA2 | -MA2 | 21 | 1 m | S1
10 | -WD10 | «MAKER» | Display power cable | 2 cores | 1P24, 1N24 | -PH1 | 31 | «m» | S1
11 | -WD11 | «MAKER» | IPC power cable | 2 cores | 1P12, 1N12 | -KE3 | 32 | «m» | S1
12 | -WD12 | «MAKER» | RFID power cable | 2 cores | 1P12, 1N12 | -BG4 | 32 | «m» | S1
13 | -WG1 | SICK | Connection cable for nanoScan3 «TYPE» | «cores» | 1P24, 1N24; -KE2:I5, I6 | -BG1 | 30, 41 | «m» | S1
14 | -WG2 | SICK | MLSE power and communication cable «TYPE» | «cores» | 1P24, 1N24; CAN bus | -BG3 | 31, 51 | «m» | S1
15 | -WG3 | Belden | 9841 (CAN H, L) + AWG22 core (GND) | 1 × 2 × 0.32 mm² + 1 | CAN bus | -TA1:5, 6, 7 | 51 | «m» | S1 | Shield connection «confirm» (page 51 note 4)
16 | -WG4 | Belden | 9841 (CAN H, L) + AWG22 core (GND) | 1 × 2 × 0.32 mm² + 1 | CAN bus | -TA2:5, 6, 7 | 51 | «m» | S1 | Shield connection «confirm» (page 51 note 4)
17 | -WG5 | Belden | 9841 + battery communication cable | «cores» | CAN bus | -GB1 BMS | 51 | «m» | S1
18 | -WG6 | «MAKER» | USB cable | USB | -KE3 | -TF1 | 11, 51 | «m» | S1
19 | -WG7 | «MAKER» | Ethernet patch cable | RJ45 | -KE3 LAN1 | -KE4 IN | 11 | «m» | S1 | Circuit diagram data names the port enp2s0 (open question 10)
20 | -WG8 | «MAKER» | Ethernet patch cable | RJ45 | -KE4 OUT | -BG4 | 11 | «m» | S1
21 | -WG9 | «MAKER» | Ethernet cable (scanner data) | M12 / RJ45 | -KE3 LAN2 | -BG1 | 11, 41 | «m» | S1 | Circuit diagram data names the port enp1s0; alpha-setup.md says enp3s0 (open question 10)
22 | -WG10 | «MAKER» | Pendant cable | «5 cores» | -KE4:DI03–DI06, 1N24 | +PD | 60 | «m» | S1

## Open questions
Open questions found while building this list
Close each one, then update the affected rows.
No. | Topic | Question | Affects | Why it matters | Status
1 | Safety controller supply | SICK requires the supply of the FX3-CPU0 main unit to be current-limited to 4 A max., by the power supply or a fuse (S7). -KE1 is fed from 1P24 behind -FC3 (10 A); -TA3 delivers 6.3 A. Page 43 shows no 4 A fuse. Add one, or show where the limit is. | -KE1, -KE2, -TA3, -FC3 | Condition of use of a safety component | Open
2 | nanoScan3 variant | Read the type label and system plug of -BG1. The list assumes a Core I/O (1 OSSD pair, Ethernet data); the range variant is unknown. | -BG1 | Safety data and certificate depend on the variant | Open
3 | Scanner response time | The data sheet gives 70 ms (basic, NANS3-AAAZ30AN1); the operation manual states 130 ms. Take the configured value from the Safety Designer report. | -BG1 | Protective field sizing and stopping distance | Open
4 | Driver PFHd | PFHd 2.90 × 10⁻⁷ per driver is in the manual draft but not on the TÜV certificate on file. Get Oriental Motor's functional safety data (PFHd, mission time, conditions of use). | -TA1, -TA2 | SISTEMA input for SF1, SF2 | Open
5 | Command devices | Maker, type and B10d of the E-stop, RESET and MANUAL/AUTO selector. The manual's B10d 50 000 for the E-stop has no maker source. | -SJ1, -SJ3, -SJ4 | SISTEMA input for SF1, SF4, SF5 | Open
6 | CAN far-end termination | Which device terminates the far bus end? The MLSE type code shows whether an internal terminator is fitted (distributor listings: "…A2N…" = none [verify]); the drivers and the BMS may have one too. Check: H–L resistance with power off = 60 Ω (S17). | -RA1, -BG3, -TA2, -GB1 | Bus reliability | Open
7 | BMS on CAN | Page 51 draws the BMS on the CAN bus, but the as-built node list (S3) has only nodes 1, 2 and 10. Is the BMS connected and read? | -GB1, -WG5 | Circuit diagram accuracy | Open
8 | CAN ground and the floating 48 V system | CAN GND (-WG3, -WG4) joins the drivers' CAN ground to -TF1 and the IPC. Unless the driver CAN port or -TF1 is isolated, 1N48 may be joined to 1N12 / 1N24, contrary to the diagram note "48 V floating". Check the BLVD-KRD and CANable 2.0 data. | -TA1, -TA2, -TF1, -KE3 | Isolation claim on pages 10 and 20 | Open
9 | Battery | Maker, type, chemistry, capacity. Is a main fuse fitted inside the pack? EN 1175:2025 battery requirements to be checked. | -GB1 | EN 1175 compliance | Open
10 | IPC port names | alpha-setup.md (as built): LAN1 = enp2s0 → I/O module and RFID; LAN2 = enp3s0 → scanner. Circuit diagram data: enp1s0 → scanner. Confirm on the vehicle. | -KE3, -WG7, -WG9 | Circuit diagram accuracy | Open
11 | Radio equipment | The RFID reader is set to the US band (902.75–927.25 MHz); Indonesia allows 920–923 MHz. Type approval (SDPPI) for the RFID reader and the Wi-Fi card. | -BG4, -KE3 | Legal use in Indonesia | Open
12 | Converter types | -TA3 is marked "?SD-150C-24" in the repo; -TA4 type unknown. Read the labels. | -TA3, -TA4 |  | Open
13 | Unknown makers and types | Breakers, push-buttons, display, horn, fans, CK-EC5163 maker, cables marked «MAKER». | see «» cells | Completeness | Open
14 | Motor brake | Does the holding brake count in a safety function (stop and hold)? | -MA1, -MA2 | Risk assessment | Open
15 | Mechanical | Gearhead type code, castors, hitch type and securing device. | sheet Mechanical |  | Open
16 | Proposed tags | Draw -XD1 (charging socket) and -RA1 (CAN terminator, if discrete) on the circuit diagrams, and the -QA1 lock-out device, -KE1 and -BG1 system plugs in the parts list (page 80). | -XD1, -RA1 | List and diagrams must match | Open

## Sources
Sources
Repository paths are relative to the gvievo-01 repository root.
ID | What it gives | Where
S1 | Circuit diagram data, Rev. A draft (devices, cables, safety I/O) | documentation/electrical/01-schematic-iec/data/project.js; pages 43, 51
S2 | Designation map: JIS names → IEC 81346 tags | documentation/electrical/01-schematic-iec/designation-map.md
S3 | As-built vehicle set-up guide (unit 1, 2026-09-21): IPC, CANable, RFID reader, network, CAN nodes | alpha-setup.md
S4 | TÜV SÜD certificate Z10 106467 0002 Rev. 00, BLV Series R Type driver, STO | manuals/certifications-compliance/TUVSUD_Z10_106467_0002.pdf
S5 | Oriental Motor declaration DoC-9205 (2025-04-01); appendix lists BLVD-KRD with BLMR6400SKM-GFV-B | manuals/certifications-compliance/DoC-9205.pdf
S6 | UL certificates UL-CA-2122856-0 (BLVD-KRD) and UL-CA-2150278-0 (BLMR6400SKM…), to CSA C22.2 No. 62368-1 | manuals/certifications-compliance/UL_E208200X4A6005.pdf, UL_E208200X5A6008.pdf
S7 | SICK data sheet FX3-CPU000000, dated 2024-11-27 (third-party copy; official page sick.com/1043783) | https://www.motionworld.com/assets/SICK-FX3_CPU000000-Datasheet.pdf
S8 | SICK data sheet FX3-XTIO84002, dated 2026-10-29 | https://www.sick.com/media/pdf/0/80/480/dataSheet_FX3-XTIO84002_1044125_en.pdf
S9 | SICK data sheet NANS3-AAAZ30AN1 (nanoScan3 Core I/O), dated 2026-10-23 | https://www.sick.com/media/pdf/9/79/979/dataSheet_NANS3-AAAZ30AN1_1100333_en.pdf
S10 | Operation manual draft (2026-10-31): safety components, technical data 16.1, hitch 4.6, charging 12 | documentation/operation-manual/operation-manual-doc.md
S11 | IMU inside the MLS; MLSE-0200 sensor | agv_core/drivers/canbus/read_imu.py; manuals/mls-marker-plan.md
S12 | Oriental Motor catalogue: BLVD-KRD (24–48 V DC, CANopen); BLV-R gearhead combinations | https://catalog.orientalmotor.com/cs/compare/op-online-components-brushless-dc-motor-components/blvd-krd-brushless-dc-motor-driver
S13 | Mean Well SD-150C-24 distributor data (36–72 V in, 24 V 6.3 A, 1.5 kV isolation) | https://uk.rs-online.com/web/p/isolated-dc-dc-converters/6783596
S14 | NEXCOM Neu-X102-N97: RS-485 reference and distributor data (12 V DC input, −5 to +50 °C) | manuals/Neu-X102-N97_RS485_interface.md; https://ipc2u.com/catalog/neu-x102-n97/
S15 | SICK MLSE-0200 variants, distributor listing (MLSE-0200A2NP0: no internal terminator) | https://www.motionworld.com/products/222917
S16 | CANable 2.0 description (switchable on-board termination) | https://www.open-electronics.org/?p=24101
S17 | CAN bus check: two 120 Ω terminators at the physical ends (60 Ω across H–L) | agv_core/drivers/canbus/verify_bus.py
S18 | Scanner position (0.964 m ahead of the axle, 0.110 m above the floor) | amr_ws/src/amr_description/launch/description.launch.py